## 泥石流运动要素
序号 No. | 流态 Type | 龙头时间 Time for surge front T1 /(h:m:s) | 龙尾时间 Time for rear of surge T2 /(h:m:s) | 历时 Duration T/s | 泥面宽 Surface width B/m | 泥深 Surge front height H/m | 测速距离 Velocity measuring distance L/m | 测速时间(阵性流） Time for velocity measurement (surge flow) t/s | 阵性流流速 Front velocity of sureg flow V/(m/s) | 连续流流速(采用前后阵性流较小的流速作为其流速 ) vlocity of continuative flow (The smaller flow velocity of surge flow before and after the continuative flow is used as the flow velocity of continuative flow) V(m/s) | 流量 Discharge Q/(m3/s) | 容重 Unit weight γc/(t/m3) | 输沙率 Sediment transport rate Qc/(t/s) | 径流量 Runoff Wc/(m3) | 体积比含沙量volume concentration of debris flow CV | 输沙量sediment volume Ws (m3)
0 | 阵性流 | 11:25 | 11:25 | 5 | 8 | 0.3 | 17.4 | 5.1 | 3.4455 |  | 41.3465 | 2 |  |  |  |  | 此数据为观测断面上游泥石流运动特征要素，根据泥石流视频人工估计，仅供参考。This data is estimated manually based on debris flow video at the upstream observation section and is for reference only.
1 | 阵性流 | 11:25:28 | 11:25:36 | 28 | 22 | 0.3 | 50 | 8 | 6.25 |  | 41.25 | 2 | 64.8214 | 577.5 | 0.57143 | 330
2 | 阵性流 | 11:26:04 | 11:26:10 | 18 | 27 | 0.3 | 50 | 6 | 8.3333 |  | 67.5 | 2 | 106.0714 | 607.5 | 0.57143 | 347.1429
3 | 阵性流 | 11:26:24 | 11:26:29 | 20 | 28 | 0.5 | 50 | 5 | 10 |  | 140 | 2 | 220 | 1400 | 0.57143 | 800
4 | 阵性流 | 11:26:53 | 11:26:59 | 19 | 28 | 0.7 | 50 | 6 | 8.3333 |  | 163.3333 | 2.1 | 282.3333 | 1551.6667 | 0.62857 | 975.3333
5 | 阵性流 | 11:27:17 | 11:27:23 | 19 | 28 | 0.8 | 50 | 6 | 8.3333 |  | 186.6667 | 2.1 | 322.6667 | 1773.3333 | 0.62857 | 1114.6667
6 | 阵性流 | 11:27:40 | 11:27:46 | 23 | 28 | 0.8 | 50 | 6 | 8.3333 |  | 186.6667 | 2 | 293.3333 | 2146.6667 | 0.57143 | 1226.6667
7 | 阵性流 | 11:28:05 | 11:28:12 | 25 | 28 | 0.8 | 50 | 7 | 7.1429 |  | 160 | 2.1 | 276.5714 | 2000 | 0.62857 | 1257.1429
8 | 阵性流 | 11:28:34 | 11:28:40 | 28 | 28 | 0.8 | 50 | 6 | 8.3333 |  | 186.6667 | 2.1 | 322.6667 | 2613.3333 | 0.62857 | 1642.6667
9 | 连续流 | 11:29:02 | 11:29:42 | 40 | 20 | 0.3 |  |  |  | 8 | 48 | 2 | 75.4286 | 1920 | 0.57143 | 1097.1429
10 | 连续流 | 11:29:42 | 11:30:51 | 109 | 15 | 0.3 |  |  |  | 8 | 36 | 2 | 56.5714 | 3924 | 0.57143 | 2242.2857
11 | 阵性流 | 11:30:58 | 11:31:05 | 16 | 27 | 0.6 | 50 | 7 | 7.1429 |  | 115.7143 | 2.1 | 200.0204 | 925.7143 | 0.62857 | 581.8776
12 | 连续流 | 11:31:14 | 11:32:17 | 103 | 8 | 0.3 |  |  |  | 7.1 | 16.8 | 2 | 26.4 | 1730.4 | 0.57143 | 988.8
13 | 阵性流 | 11:32:17 | 11:32:23 | 25 | 17 | 0.4 | 50 | 6 | 8.3333 |  | 56.6667 | 2 | 89.0476 | 708.3333 | 0.57143 | 404.7619
14 | 连续流 | 11:32:42 | 11:34:00 | 138 | 8 | 0.3 |  |  |  | 8.3 | 19.92 | 2 | 31.3029 | 2748.96 | 0.57143 | 1570.8343
15 | 阵性流 | 11:34:00 | 11:34:05 | 11 | 20 | 0.4 | 50 | 5 | 10 |  | 80 | 1.9 | 113.1429 | 440 | 0.51429 | 226.2857
16 | 阵性流 | 11:34:11 | 11:34:18 | 18 | 26 | 0.4 | 50 | 7 | 7.1429 |  | 74.2857 | 1.9 | 105.0612 | 668.5714 | 0.51429 | 343.8367
17 | 连续流 | 11:34:29 | 11:35:08 | 39 | 8 | 0.3 |  |  |  | 7.1 | 17.04 | 1.9 | 24.0994 | 664.56 | 0.51429 | 341.7737
18 | 阵性流 | 11:35:08 | 11:35:14 | 13 | 12 | 0.4 | 50 | 6 | 8.3333 |  | 40 | 1.9 | 56.5714 | 260 | 0.51429 | 133.7143
19 | 连续流 | 11:35:21 | 11:36:49 | 88 | 8 | 0.3 |  |  |  | 8.3 | 19.92 | 1.9 | 28.1726 | 1752.96 | 0.51429 | 901.5223
20 | 连续流 | 11:36:49 | 11:37:21 | 32 | 5 | 0.3 |  |  |  | 8.3 | 12.45 | 1.9 | 17.6079 | 398.4 | 0.51429 | 204.8914
21 | 阵性流 | 11:37:21 | 11:37:27 | 21 | 28 | 0.8 | 50 | 6 | 8.3333 |  | 186.6667 | 2 | 293.3333 | 1960 | 0.57143 | 1120
22 | 阵性流 | 11:38:39 | 11:38:50 | 13 | 8 | 0.4 | 50 | 11 | 4.5455 |  | 14.5455 | 1.8 | 18.2857 | 94.5455 | 0.45714 | 43.2208
23 | 阵性流 | 11:39:02 | 11:39:11 | 12 | 10 | 0.4 | 50 | 9 | 5.5556 |  | 22.2222 | 1.8 | 27.9365 | 133.3333 | 0.45714 | 60.9524
24 | 阵性流 | 11:39:32 | 11:39:39 | 20 | 28 | 0.9 | 50 | 7 | 7.1429 |  | 180 | 2.1 | 311.1429 | 1800 | 0.62857 | 1131.4286
25 | 阵性流 | 11:40:37 | 11:40:45 | 11 | 10 | 0.5 | 50 | 8 | 6.25 |  | 31.25 | 2.1 | 54.0179 | 171.875 | 0.62857 | 108.0357
26 | 阵性流 | 11:41:05 | 11:41:12 | 19 | 28 | 0.7 | 50 | 7 | 7.1429 |  | 140 | 2.1 | 242 | 1330 | 0.62857 | 836
27 | 阵性流 | 11:41:34 | 11:41:39 | 18 | 28 | 0.7 | 50 | 5 | 10 |  | 196 | 2.1 | 338.8 | 1764 | 0.62857 | 1108.8
28 | 阵性流 | 11:42:24 | 11:42:33 | 16 | 10 | 0.3 | 50 | 9 | 5.5556 |  | 16.6667 | 1.8 | 20.9524 | 133.3333 | 0.45714 | 60.9524
29 | 阵性流 | 11:43:07 | 11:43:18 | 16 | 8 | 0.3 | 50 | 11 | 4.5455 |  | 10.9091 | 1.8 | 13.7143 | 87.2727 | 0.45714 | 39.8961
30 | 阵性流 | 11:43:58 | 11:44:04 | 23 | 28 | 0.9 | 50 | 6 | 8.3333 |  | 210 | 2.1 | 363 | 2415 | 0.62857 | 1518
31 | 阵性流 | 11:44:24 | 11:44:30 | 17 | 28 | 0.6 | 50 | 6 | 8.3333 |  | 140 | 2.1 | 242 | 1190 | 0.62857 | 748
32 | 阵性流 | 11:44:55 | 11:45:02 | 17 | 28 | 0.6 | 50 | 7 | 7.1429 |  | 120 | 2 | 188.5714 | 1020 | 0.57143 | 582.8571
33 | 阵性流 | 11:46:32 | 11:46:40 | 18 | 28 | 0.6 | 50 | 8 | 6.25 |  | 105 | 2 | 165 | 945 | 0.57143 | 540
34 | 阵性流 | 11:47:34 | 11:47:46 | 16 | 28 | 0.6 | 50 | 12 | 4.1667 |  | 70 | 1.9 | 99 | 560 | 0.51429 | 288
35 | 阵性流 | 11:49:13 | 11:49:25 | 19 | 25 | 0.5 | 50 | 12 | 4.1667 |  | 52.0833 | 1.8 | 65.4762 | 494.7917 | 0.45714 | 226.1905
36 | 阵性流 | 11:50:40 | 11:50:51 | 16 | 25 | 0.5 | 50 | 11 | 4.5455 |  | 56.8182 | 1.8 | 71.4286 | 454.5455 | 0.45714 | 207.7922
37 | 阵性流 | 11:52:47 | 11:52:59 | 28 | 25 | 0.4 | 50 | 12 | 4.1667 |  | 41.6667 | 1.8 | 52.381 | 583.3333 | 0.45714 | 266.6667
38 | 连续流 | 11:53:15 | 11:54:25 | 70 | 20 | 0.3 |  |  |  | 4.2 | 25.2 | 1.8 | 31.68 | 1764 | 0.45714 | 806.4
39 | 连续流 | 11:54:25 | 11:55:20 | 55 | 15 | 0.3 |  |  |  | 4.2 | 18.9 | 1.8 | 23.76 | 1039.5 | 0.45714 | 475.2
40 | 连续流 | 11:55:20 | 11:56:30 | 70 | 10 | 0.3 |  |  |  | 4.2 | 12.6 | 1.8 | 15.84 | 882 | 0.45714 | 403.2
41 | 连续流 | 11:56:30 | 11:59:00 | 150 | 8 | 0.3 |  |  |  | 4.2 | 10.08 | 1.7 | 11.088 | 1512 | 0.4 | 604.8
42 | 连续流 | 11:59:00 | 12:00:00 | 600 | 13 | 0.3 |  |  |  | 4.2 | 16.38 | 1.5 | 12.87 | 9828 | 0.28571 | 2808
43 | 连续流 | 12:00:00 | 12:03:00 | 180 | 8 | 0.3 |  |  |  | 4.2 | 10.08 | 1.5 | 7.92 | 1814.4 | 0.28571 | 518.4
44 | 连续流 | 12:03:00 | 12:05:00 | 120 | 5 | 0.3 |  |  |  | 4.2 | 6.3 | 1.5 | 4.95 | 756 | 0.28571 | 216

## 泥石流观测数据统计
编号 Number | 流态 Type | 平均流量 Mean discharge Qm /(m3/s) | 平均含沙量 Mean sediment concentration Sm /(kg/m3) | 平均体积比含沙量 Mean volume concentration Cvm | 平均输沙率 Mean sediment transport rate Qcm /(t/s) | 总径流量 Total runoff Wc /(m3) | 总输沙量 Total sediment runoff Ws /(m3) | 最大流速 Maximum front velocity Vmax /(m/s) | 最大泥深 Maximum front height Hmax /(m) | 最大流量 Maximum discharge Qmax /(m3/s) | 最大流量序号 Surge No. for maximum discharge Qmax No. | 阵流数 Total surge No. Total No.
202401 | 阵性流 | 103 | 1540 | 0.56 | 167 | 30810 | 18270.9 | 10 | 0.9 | 210 | 30 | 30
202401 | 连续流 | 19.3 | 1265 | 0.46 | 26 | 30735 | 13179.3 | 8.3 | 0.3 | 48 | 9 | 14

## 泥石流总体观测数据表
开始时间 Start time (Y/M/D/h/m) | 2024/07/28/11/25/28 | 结束时间 End time (Y/M/D/h/m) | 2024/07/28/12/05/00
历时 (小时 分) Duration (h/m) | 39分 32秒 | 沟床纵比降 Channel slope J | 0.0788
平均容重 Mean unit weight γc /(t/m3) | 1.92 | 总体积比含沙量 Volume concentration Cv | 0.5
最大泥深 Maximum front height Hmax /(m) | 0.8 | 最大流速 Maximum front velocity Vmax /(m/s) | 10
最大流量 Maximum discharge Qmax /(m3/s) | 210 | 最大流量序号 Surge No. for maximum discharge Qmax No. | 30
总径流量 Total runoff Wc /(m3) | 61544.8 | 总输沙量 Total sediment runoff Ws /(m3) | 31450.1